## Sheet1
Design Decision Sheet
Subsystem | Component | Requirements | Selection | Reason/notes | Alternative | Use case | Dimensions/ datasheet | Risk | Progress
Robot | Wheels | Navigating relatively rough/ outdoor terrain differential drive preffered, 4wd | https://uk.robotshop.com/products/all-terrain-robot-wheel-130-x-59-mm-pair | Tall, raises the platform for repair tool and wide, good weight dist.. Deep treads means can navigate golf course | not the most critical but low cost wheels could be used if these pose an issue this is not expected | initally two powered wheels two passive wheel | 130 x 59 mm | Mobility issues,turn/ translational resolution affected by large wheel size | Selected requiring coded
| Wheel Motors | must supply enough torque to move load, fit the wheel shaft, encoder in case necessary, minimise current demand, | 18.50 each (74 total) NOT IN STOCK ---------------------------- https://uk.robotshop.com/products/12v-58rpm-60-1-gear-motor-encoder | Having done a rough calculation of torque these should deliver at their max efficiency/ the rated RPM is close to our design goal thus efficient for current | £29 each (116 total) https://uk.robotshop.com/products/12v-dc-motor-251rpm-encoder?pr_prod_strat=collection_fallback&pr_rec_id=ec89b1654&pr_rec_pid=7432590033078&pr_ref_pid=7432241021110&pr_seq=uniform | used on the 2 wheels with encoders connected, tested without encoder connection | both have 6mm shaft | Current demand higher than expected
| Wheel Motor controller | Supply a easily programable pwm and maximum angular position accuracy | https://uk.robotshop.com/products/motor-driver-dual-tb6612fng-v2-headers?gclid=Cj0KCQiAjMKqBhCgARIsAPDgWlxOdBI-JM3LRBTMZCbKsCN1cqUwGZ-O3dbFx0wc4G2NSUYNENgCvnsaAuvEEALw_wcB | https://www.reddit.com/r/arduino/comments/rx73z4/powering_4_motors_with_a_l289n/ | https://thepihut.com/products/l298n-motor-stepper-driver?variant=31985562550334&currency=GBP&utm_medium=product_sync&utm_source=google&utm_content=sag_organic&utm_campaign=sag_organic&gclid=Cj0KCQiAjMKqBhCgARIsAPDgWlyxXrHgGra_ckFgvPsQXvI-EOG5B5agxnh-0dXFDliY-qQ_WEg02XEaAtl8EALw_wcB | at 1st one controlling two front wheels | in link | Low | Selected requiring coded
| Chassis | space for the motor brackets and all components on robot. needs stand for laser and camer. plastic sheet on top of base | OWN BUILD - machined in workshop | manufacture has freed up great space for similar quality robot | redesign if given the option if not purchase a low cost robot platform | have the motor mounts equipped and screwed to plastic base | Solidworks model - 320x240 mm | Unavailable to have the operation
Repair tool
| Shell | Cover top and connect with walls, not build up fluid | OWN BUILD - thermoplastic forming in workshop | same as above + easily fulfills requirements | Dustbin type 'lid' | to be screwed to extrusions at the back, walls are fitted to the side | solidworks model - unfinished | poor manufacture quality
| Castor Wheels | Must fit chosen DC wheel motor, 4x brackets, motor coupling and screws | https://www.amazon.co.uk/Keadic-Geared-Mounting-Bracket-Coupling/dp/B07Z62Q24X/ref=asc_df_B07Z62Q24X/?tag=googshopuk-21&linkCode=df0&hvadid=658790293382&hvpos=&hvnetw=g&hvrand=6401181178384509836&hvpone=&hvptwo=&hvqmt=&hvdev=c&hvdvcmdl=&hvlocint=&hvlocphy=9046934&hvtargid=pla-2195527220533&psc=1&mcid=d332815935c5315dada5c98c932d103b | gits the motor and is used for wheel mounting | any other 47mm bracket. seems standard | screwed to metal base and covered by plastic base | datasheet has been accessed | Low |  |  | encoder
| Motor brackets | Must fit chosen DC wheel motor, 4x brackets, motor coupling and screws | https://www.amazon.co.uk/Keadic-Geared-Mounting-Bracket-Coupling/dp/B07Z62Q24X/ref=asc_df_B07Z62Q24X/?tag=googshopuk-21&linkCode=df0&hvadid=658790293382&hvpos=&hvnetw=g&hvrand=6401181178384509836&hvpone=&hvptwo=&hvqmt=&hvdev=c&hvdvcmdl=&hvlocint=&hvlocphy=9046934&hvtargid=pla-2195527220533&psc=1&mcid=d332815935c5315dada5c98c932d103b | gits the motor and is used for wheel mounting | any other 47mm bracket. seems standard | screwed to metal base and covered by plastic base | datasheet has been accessed | Low
Repair tool | Mechanism 1 |  | corkscrew | been tested by hand, promising result | N/A | twist into ground and pull ground up | measured by hand | doesnt complete operation correctly. get stuck in ground etc
| Mechanism 2 | insert and remove probe reliably without uncertainty building | https://www.amazon.co.uk/dp/B09H2L253Y/ref=twister_B09H25RSMD?_encoding=UTF8&th=1 | enables a relatvely low uncertainty controlled linear motion | https://www.amazon.co.uk/XUBF-GEAR-Accessory-Straight-Synchronous-Machining/dp/B07XLFWR3S/ref=sr_1_32?crid=1J2A6Z2JJ0A1C&keywords=arduino+rack+and+pinion&qid=1699894211&sprefix=arduino+rack+an+dpinion%2Caps%2C73&sr=8-32 | To be mounted at an arbitry location on body protruding through to penetratre ground | 16 cm | Poor resolution of teeth leading to poor control
[12 empty] | Probe | Electrical/ pcb
| Servo motor |  | fss106r servo |  |  |  | in link |  |  | encoder- motor
[12 empty] | Arduino | Raspberry
Probe tool | Housing
| Stepper motor | needs a precise rotation and good torque not risk a short | https://uk.robotshop.com/products/sparkfun-stepper-motor-with-cable?_gl=1*9p0cc8*_up*MQ..&gclid=EAIaIQobChMItqLN8d7BggMVGYRoCR0CAAhwEAAYASAAEgIH7PD_BwE | high voltage rating low voltage often breaks or shorts out, low current rating should save raspberry |  | to be mountd on base driving rack and pinion connected by glue/ wire/ cable ties | in link | Current / voltage demand match up poorly or poor angular resolution
| Soil sensor | Get numerical readings of soil parameters of interest, durable, minimal green damage | https://www.amazon.co.uk/HEXEH-Temperature-Conductivity-Phosphorus-Potassium/dp/B0CKVW737G/ref=sr_1_17?keywords=7%2Bin%2B1%2BNPK%2Bsensor&qid=1699892085&sr=8-17&th=1 | This component is designed for IoT purpose, also supplies full range of soil parameters- ideal | https://www.amazon.co.uk/TOPINCN-Precision-Sensor-Moisture-Detector/dp/B07ZTGFRBP/ref=sr_1_13_sspa?keywords=7+in+1+NPK+sensor&qid=1699891491&sr=8-13-spons&sp_csd=d2lkZ2V0TmFtZT1zcF9tdGY&psc=1 | To be inserted in to the ground long enough for a reading | in link | Component quality upon arrival
| RS485 module | Simply needed for converting ttl to rs485 | https://www.amazon.co.uk/DollaTek-MAX485-Module-RS-485-Development/dp/B07DK4QG6H/ref=sr_1_5?crid=1B7W2XYP9SGGE&keywords=ttl+to+rs485+arduino+module&qid=1699892982&sprefix=ttl+to+rs485+arduino+module%2Caps%2C63&sr=8-5 | Mandatory to decrypt rs485 comms protocol | many avaliable current pack comes with 5 | Simply mounted on base quite possibly implemented on a pcb | in link | Learning curve although seems to be many use cases on youtube
| Mechanism 1 | insert and remove probe reliably without uncertainty building | https://www.amazon.co.uk/dp/B09H2L253Y/ref=twister_B09H25RSMD?_encoding=UTF8&th=1 | enables a relatvely low uncertainty controlled linear motion | https://www.amazon.co.uk/XUBF-GEAR-Accessory-Straight-Synchronous-Machining/dp/B07XLFWR3S/ref=sr_1_32?crid=1J2A6Z2JJ0A1C&keywords=arduino+rack+and+pinion&qid=1699894211&sprefix=arduino+rack+an+dpinion%2Caps%2C73&sr=8-32 | To be mounted at an arbitry location on body protruding through to penetratre ground | 16 cm | Poor resolution of teeth leading to poor control
| Motor controllers | Accurate control drive rack and pinion, must not risk shorting raspberry | https://uk.robotshop.com/products/dc-stepper-motor-driver-hat-kit-raspberry-pi?_gl=1*sbk02s*_up*MQ..&gclid=Cj0KCQiAjMKqBhCgARIsAPDgWlxOdBI-JM3LRBTMZCbKsCN1cqUwGZ-O3dbFx0wc4G2NSUYNENgCvnsaAuvEEALw_wcB | Does not put more control +current fluctuation demand on arduino also require less serial communication plus good examples and reliable company | Arduino stepper or dc driver yet to be found | mounted atop the rasberry and heat sinked in case of current flux connected to stepper motor connected to stepper | Pi sized | High current flow from event like a stall causing a short or cooking the rasberry
Raspberry
Control | Arduino
Electrical design
gns compass
konnected ups